## Data
	DC Voltage (V)	Calculated Capacitance (pF)	Nominal Capacitance (pF)
100 pF and COM	4.934	100	100
47 pF and COM	2.553	51.7	47
22 pF and COM	1.211	24.5	22
22 pF and 47 pF Series	0.889	18	15
22 pF and 100 pF Series	1.02	20.7	18
47 pF and 100 pF Series	1.752	35.5	32
22 pF and 47 pF Parallel	3.792	76.9	69
22 pF and 100 pF Parallel	6.23	126.3	122
47 pF and 100 pF Parallel	7.53	152.6	147

Volume of Cyclohexane (mL)	Voltage (mV)
0	356.9
10	378.3
20	405.1
30	428.5
40	453.3
50	478.7
60	500.5
70	522.5
80	545.5

Voltage due to lead: V0 (mV)	20
Voltage due to air: Vair (mV)	356.9
Capacitor filled with liquid: Vliq (mV)	571.1
εr = (Vliq – V0) / (Vair – V0)	1.64					Intercept [mV]	356.944444444444
Mol. Mass of Cyclohexane	84.16					Slope [mV/mL]	2.38
Density of Cyclohexane: ρB (g/cc)	0.779
No. of molecules per unit vol.: NB (m-3)	5.57E+27
Electronic Polarizability: α (nm3)	0.095

Literature Value of ε	2.02
Literature Value of α	0.01075

Reference	M. Gussoni, M. Rui, G. Zerbi, Electronic and relaxation contribution to linear molecular polarizability. An analysis of the experimental values, Journal of Molecular Structure, Volume 447, Issue 3, 1998, Pages 163-215, https://doi.org/10.1016/S0022-2860(97)00292-5
mL of Cyclohexane
Voltage (mV)

## Export Data
Volume of Cyclohexane (mL)	Voltage (mV)
0	356.9
10	378.3
20	405.1
30	428.5
40	453.3
50	478.7
60	500.5
70	522.5
80	545.5